## Sheet1
Read Command
Byte | Command | Function | Note
Byte 0 | 0x00 | Represents read command | /
Byte 1 | 0x00 | Read buck status: ON/OFF | 1: DCDC is ON 0: DCDC is OFF
| 0x01 | Read Vin | 2 decimal places (V)
| 0x02 | Read Vout | 2 decimal places (V)
| 0x03 | Read Iout | 2 decimal places (A)
| 0x04 | Read Pout | 2 decimal places (W)
| 0x05 | Read PBT223-ADJ mode | Applicable only to PBT223-ADJ, 3 modes include: 1) Constant Voltage (CV) 2) Constant Power (CP) 3) DAC mode: 0 - 4095
| 0x06 | Read target voltage in constant voltage (CV) mode | 2 decimal places (V)
| 0x07 | Read target power in constant power (CP) mode | 2 decimal places (W)
| 0x08 | Read 12-bit DAC value: 0 - 4095 | * Applicable only to PBT223-ADJ
| 0x09 | Read max Vin software protection | 2 decimal places (V)
| 0x10 | Read max Vout software limit | 2 decimal places (V)
| 0x11 | Read max Iout software limit | 2 decimal places (A)
| 0x12 | Read max Pout software limit | 2 decimal places (W)
| 0x13 | Read LDO VDDA voltage | 3 decimal places (V)
| 0x14 | Read MCU temperature | 2 decimal places (°C)
| 0x15 | Read temperature sensor | 2 decimal places (°C)
| 0x16 | Read OLED status: ON/OFF | 1: OLED is ON 0: OLED is OFF
| 0x17 | Read data from specified EEPROM address | 1) EEPROM address range = 0x00 - 0xFF 2) Data range = 0x00 - 0xFF
| 0xF0 | Read PN | Possible PN includes: PBT223-0V8 PBT223-3V3 PBT223-5V PBT223-12V PBT223-22V PBT223-ADJ
| 0xF1 | Read SN | 96-bit UUID
| 0xF2 | Read hardware version | HW: X.Y.Z X = Major hardware change (e.g., add/remove components) Y = Minor hardware update (e.g., PN change) Z = Patch (e.g., bug fix)
| 0xF3 | Read firmware version | FW: X.Y.Z X = Major firmware change (e.g., new features or algorithms) Y = Minor firmware update (e.g., feature improvements) Z = Patch (e.g., bug fix)
Byte 2 | If Byte 1 is 0x17 | Read data from any EEPROM address (0x00 - 0xFF) | Data at EEPROM address 0x00 - 0xFF
| Otherwise | Undefined, can be filled with any byte | /
Byte 3 | Undefined | Can be filled with any byte
Write Command
Byte | Command | Function | Note
Byte 0 | 0x01 | Represents write command | /
Byte 1 | 0x00 | Turn off DC-DC | /
| 0x01 | Turn on DC-DC | /
| 0x02 | Set target Vout in Constant Voltage (CV) mode | Applicable only to PBT223-ADJ Vout range = 1 - 22 (V), float, 2 decimal places Requires Byte 2 and Byte 3
| 0x03 | Set target Pout in Constant Power (CP) mode | Applicable only to PBT223-ADJ Pout range = 1 - 66 (W), float, 2 decimal places Requires Byte 2 and Byte 3
| 0x04 | Set target DAC value in DAC mode | Applicable only to PBT223-ADJ DAC range = 0 - 4095 (integer) Requires Byte 2 and Byte 3
| 0x05 | Set max Vin software protection | 2 decimal places (V) Requires Byte 2 and Byte 3
| 0x06 | Set max Vout software protection | 2 decimal places (V) Requires Byte 2 and Byte 3
| 0x07 | Set max Iout software protection | 2 decimal places (A) Requires Byte 2 and Byte 3
| 0x08 | Set max Pout software protection | 2 decimal places (W) Requires Byte 2 and Byte 3
| 0x09 | Turn on OLED screen | /
| 0x10 | Turn off OLED screen | /
| 0x11 | Enable data stream mode | 2 ways to view data stream: 1) Via serial port tool, data format: /Vin, Vout, Iout, Pout, temperature/, 2 decimal places 2) Download 'Serial Studio' software for real-time data graphing See User Manual for details
| 0x12 | Disable data stream mode | /
| 0x13 | Write data to EEPROM address | /
Byte 2 | If Byte 1 is 0x02 - 0x08 | Write integer part of value XX.XX | /
| If Byte 1 is 0x13 | Select EEPROM address, save user-defined data: 0x00 - 0xDF | EEPROM addresses 0xE0 - 0xFF are reserved for specific functions
| Otherwise | Undefined, can be filled with any byte | /
Byte 3 | If Byte 1 is 0x02 - 0x08 | Write decimal part of value XX.XX | 2 decimal places
| If Byte 1 is 0x13 | Write EEPROM data: 0x00 - 0xFF | /
| Otherwise | Undefined, can be filled with any byte | /
Error Message
Byte 0 Error | "Error byte 0: unknown read / write command"
Byte 1 Error (Read) | "Error byte 1: unknown read command"
Byte 1 Error (Write) | "Error byte 1: unknown write command"